## Sheet1
Type of Heat Exchanger | Nominal Cold Side Flow | Actual Cold Side | Nominal Hot Side Flow | Actual Hot Side Flow | Hot Side Outlet Temp | Hot Side Inlet Temp | Cold Side Inlet Temp | Cold Side Outlet Temp | Surface Area A (m2) | Average Hot Side Temp | Average Hot Side Density | Hot Side Specific Heat | Average Cold Side Temp | Average Cold Side Density | Cold Side Specific Heat | Delta T1 | Delta T2 | Log-Mean Temp Diff | Min of Hot/Cold Side ṁcp | Hot Heat Transfer Rate | Cold Heat Transfer Rate | Heat Transfer Coeff. | Number Transfer Units | Effectiveness
| V̇c (L/min) | V̇c (L/min) | V̇H (L/min) | V̇H (L/min) | Th,o (°C) : T2 | Th,i (°C): T1 | Tc,i (°C) T3 | Tc,o (°C) T4 | 0.02011 | Th,avg (°C) | r (kg/m3) | cp,h (kJ/K×kg) | Tc,avg (°C) | r (kg/m3) | cp,c (kJ/K×kg) | DT1 =T2-T4 | DT2=T1-T3 | TLM | ṁcp (W/K) | Q̇h (W) | Q̇c (W) | U (W/m2×°C) | NTU | e (%)
Parallel Flow | 0.5 | 0.51 | 0.5 | 0.5 | 41.1 | 49.2 | 3 | 14.4 |  | 45.15 | 990.1449 | 4.18 | 8.7 | 999.7585 | 4.194 | 26.7 | 46.2 | 35.5634 | 34.49 | 279.3694 | 406.3005 | 479.3685 | 0.2795 | 21.5154
|  | 0.51 | 1 | 1.07 | 45.7 | 50.8 | 2.9 | 15.2 |  | 48.25 | 988.7995 | 4.18 | 9.05 | 999.7428 | 4.194 | 30.5 | 47.9 | 38.5477 | 35.6398 | 375.9129 | 438.3699 | 525.2121 | 0.29635 | 23.8492
|  | 0.51 | 1.5 | 1.51 | 46.7 | 51.5 | 2.9 | 17.8 |  | 49.1 | 988.4306 | 4.181 | 10.35 | 999.658 | 4.192 | 28.9 | 48.6 | 37.9005 | 35.6198 | 499.2215 | 530.7352 | 675.6657 | 0.38146 | 29.7482
|  | 0.51 | 2 | 2.02 | 48.2 | 52.1 | 3 | 20.5 |  | 50.15 | 987.9695 | 4.181 | 11.75 | 999.49 | 4.189 | 27.7 | 49.1 | 37.3847 | 35.5883 | 542.361 | 622.796 | 774.9049 | 0.43788 | 33.34
| 1 | 0.99 | 0.5 | 0.51 | 40.6 | 51 | 3.3 | 10.5 |  | 45.8 | 989.8628 | 4.18 | 6.9 | 999.8395 | 4.198 | 30.1 | 47.7 | 38.2271 | 35.1698 | 365.7662 | 256.8764 | 404.9722 | 0.23156 | 18.5575
|  | 0.99 | 1 | 1 | 44.9 | 51.8 | 3.6 | 11.6 |  | 48.35 | 988.7561 | 4.18 | 7.6 | 999.808 | 4.197 | 33.3 | 48.2 | 40.2919 | 68.8833 | 475.2951 | 285.3412 | 469.3724 | 0.13703 | 11.4548
|  | 0.99 | 1.5 | 1.51 | 46.2 | 52.2 | 3.8 | 13.7 |  | 49.2 | 988.3872 | 4.181 | 8.75 | 999.7563 | 4.194 | 32.5 | 48.4 | 39.9237 | 69.1841 | 623.9995 | 352.8391 | 608.3451 | 0.17683 | 14.5862
|  | 0.99 | 2 | 2.05 | 47.2 | 52.4 | 4 | 16.2 |  | 49.8 | 988.1268 | 4.181 | 10.1 | 999.688 | 4.192 | 31 | 48.4 | 39.0561 | 69.1464 | 734.0046 | 434.5748 | 743.9212 | 0.21636 | 17.4588
| 1.5 | 1.52 | 0.5 | 0.51 | 39.8 | 51.3 | 5.1 | 9.9 |  | 45.55 | 989.9713 | 4.18 | 7.5 | 999.8125 | 4.197 | 29.9 | 46.2 | 37.4608 | 35.1737 | 404.4973 | 171.2055 | 382.1018 | 0.21846 | 17.7137
|  | 1.52 | 1 | 1.03 | 44 | 51.9 | 5.3 | 11.2 |  | 47.95 | 988.9297 | 4.18 | 8.25 | 999.7787 | 4.196 | 32.8 | 46.6 | 39.297 | 70.9623 | 560.6022 | 210.3828 | 487.8033 | 0.13824 | 11.6574
|  | 1.52 | 1.5 | 1.51 | 44.9 | 52.2 | 5.5 | 13.4 |  | 48.55 | 988.6693 | 4.181 | 9.45 | 999.7247 | 4.192 | 31.5 | 46.7 | 38.6025 | 104.0296 | 759.4161 | 281.4153 | 670.3824 | 0.12959 | 10.7121
|  | 1.52 | 2 | 2.02 | 46.3 | 52.4 | 5.8 | 14.8 |  | 49.35 | 988.3221 | 4.181 | 10.3 | 999.664 | 4.192 | 31.5 | 46.6 | 38.5585 | 106.1617 | 848.6109 | 320.5802 | 753.9171 | 0.14281 | 11.8169
| 2 | 2.07 | 0.5 | 0.49 | 39.5 | 51.4 | 6.4 | 10.1 |  | 45.45 | 990.0147 | 4.18 | 8.25 | 999.7787 | 4.196 | 29.4 | 45 | 36.6483 | 33.7958 | 402.17 | 131.935 | 362.3521 | 0.21562 | 17.5599
|  | 2.07 | 1 | 1.04 | 43.2 | 51.8 | 6.5 | 11.2 |  | 47.5 | 989.125 | 4.18 | 8.85 | 999.7518 | 4.194 | 32 | 45.3 | 38.2655 | 71.6654 | 616.3225 | 167.5087 | 509.2986 | 0.14291 | 12.0722
|  | 2.07 | 1.5 | 1.46 | 44.2 | 52.1 | 6.7 | 12.9 |  | 48.15 | 988.8429 | 4.18 | 9.8 | 999.709 | 4.192 | 31.3 | 45.4 | 37.914 | 100.5785 | 794.5702 | 220.8541 | 665.8947 | 0.13314 | 11.1188
|  | 2.07 | 2 | 2.01 | 45.6 | 52.2 | 7.1 | 14.2 |  | 48.9 | 988.5174 | 4.181 | 10.65 | 999.622 | 4.191 | 31.4 | 45.1 | 37.8375 | 138.4552 | 913.8044 | 252.8312 | 766.6027 | 0.11135 | 9.3416
[5 empty] | Th,i (°C): T1 Hot Side Inlet Temp | Th,o (°C): T2 Hot Side Outlet Temp | Tc,i (°C) T3 Cold Side Inlet Temp | Tc,o (°C) T4 Cold Side Outlet Temp |  | Th,avg (°C) | r (kg/m3) | cp,h (kJ/K.kg) | Tc,avg (°C) | r (kg/m3) | cp,c (kJ/K×kg) | DT2 =T2-T3 | DT1 =T1-T4 | TLM | ṁcp (W/K) | Q̇h (W) | Q̇c (W) | U (W/m2°C) | NTU | e (%)
Counter Flow | 0.5 | 0.52 | 0.5 | 0.54 | 54.5 | 42 | 2.6 | 15.4 |  | 48.25 | 988.7995 | 4.18 | 9 | 999.745 | 4.194 | 39.4 | 39.1 | 39.2498 | 0.00060565 | 0.0077497 | 0.0077523 | 0.0098199 | 0.32606 | 24.6588
|  | 0.52 | 1 | 1.01 | 55.9 | 47.1 | 2.5 | 17.8 |  | 51.5 | 987.335 | 4.1815 | 10.15 | 999.682 | 4.192 | 44.6 | 38.1 | 41.2647 | 0.00060532 | 0.010193 | 0.0092614 | 0.011722 | 0.38942 | 30.0926
|  | 0.52 | 1.5 | 1.56 | 56.8 | 49.9 | 2.5 | 19.9 |  | 53.35 | 986.4655 | 4.182 | 11.2 | 999.556 | 4.191 | 47.4 | 36.9 | 41.9311 | 0.0006051 | 0.012335 | 0.010529 | 0.013557 | 0.45056 | 34.7929
|  | 0.52 | 2 | 2.01 | 57.1 | 51.3 | 2.7 | 21.6 |  | 54.2 | 986.066 | 4.182 | 12.15 | 999.442 | 4.189 | 48.6 | 35.5 | 41.7077 | 0.00060474 | 0.013354 | 0.01143 | 0.014774 | 0.4913 | 37.6675
| 1 | 1.01 | 0.5 | 0.49 | 56.1 | 40.1 | 3 | 12.3 |  | 48.1 | 988.8646 | 4.18 | 7.65 | 999.8057 | 4.196 | 37.1 | 43.8 | 40.3573 | 0.00056261 | 0.0090017 | 0.0056355 | 0.0090177 | 0.32233 | 24.4979
|  | 1.01 | 1 | 1.03 | 56.8 | 46.4 | 3.7 | 14.5 |  | 51.6 | 987.288 | 4.182 | 9.1 | 999.7405 | 4.194 | 42.7 | 42.3 | 42.4997 | 0.0011763 | 0.012286 | 0.0065409 | 0.011014 | 0.18829 | 15.0699
|  | 1.01 | 1.5 | 1.51 | 57 | 48.6 | 4 | 15.7 |  | 52.8 | 986.724 | 4.182 | 9.85 | 999.7068 | 4.192 | 44.6 | 41.3 | 42.9289 | 0.0011757 | 0.014539 | 0.0070824 | 0.012523 | 0.21419 | 17.3486
|  | 1.01 | 2 | 1.99 | 57.1 | 49.9 | 4.3 | 16.9 |  | 53.5 | 986.395 | 4.182 | 10.6 | 999.628 | 4.191 | 45.6 | 40.2 | 42.8433 | 0.0011754 | 0.016418 | 0.0076248 | 0.013953 | 0.23872 | 19.3707
| 1.5 | 1.51 | 0.5 | 0.52 | 56.3 | 40.2 | 4.9 | 11.4 |  | 48.25 | 988.7995 | 4.18 | 8.15 | 999.7832 | 4.196 | 35.3 | 44.9 | 39.9077 | 0.00059702 | 0.0096119 | 0.0039387 | 0.0084423 | 0.28437 | 22.0791
|  | 1.51 | 1 | 1.03 | 56.5 | 45.4 | 5.2 | 12.8 |  | 50.95 | 987.5935 | 4.181 | 9 | 999.745 | 4.194 | 40.2 | 43.7 | 41.9257 | 0.0011814 | 0.013113 | 0.0046029 | 0.010506 | 0.17884 | 14.6162
|  | 1.51 | 1.5 | 1.49 | 56.8 | 47.6 | 5.5 | 14 |  | 52.2 | 987.006 | 4.182 | 9.75 | 999.7113 | 4.192 | 42.1 | 42.8 | 42.449 | 0.0017084 | 0.015717 | 0.0051454 | 0.01222 | 0.14384 | 11.9024
|  | 1.51 | 2 | 2.03 | 56.9 | 49.1 | 5.8 | 15.5 |  | 53 | 986.63 | 4.182 | 10.65 | 999.622 | 4.191 | 43.3 | 41.4 | 42.3429 | 0.0017572 | 0.018148 | 0.0058698 | 0.014103 | 0.1614 | 13.3738
| 2 | 2.03 | 0.5 | 0.52 | 56.2 | 39.5 | 6.5 | 11.4 |  | 47.85 | 988.9731 | 4.18 | 8.95 | 999.7473 | 4.194 | 33 | 44.8 | 38.5999 | 0.00059712 | 0.0099719 | 0.0029677 | 0.0083347 | 0.2807 | 21.8008
|  | 2.03 | 1 | 0.99 | 56.2 | 44.5 | 6.7 | 12.5 |  | 50.35 | 987.8755 | 4.181 | 9.6 | 999.718 | 4.194 | 37.8 | 43.7 | 40.6787 | 0.0011358 | 0.013289 | 0.0035126 | 0.01027 | 0.18182 | 14.942
|  | 2.03 | 1.5 | 1.48 | 56.6 | 47 | 7 | 13.7 |  | 51.8 | 987.194 | 4.182 | 10.35 | 999.658 | 4.192 | 40 | 42.9 | 41.4331 | 0.0016972 | 0.016294 | 0.0040555 | 0.012211 | 0.14468 | 12.0862
|  | 2.03 | 2 | 1.99 | 56.7 | 48.5 | 7.6 | 15.2 |  | 52.6 | 986.818 | 4.182 | 11.4 | 999.532 | 4.191 | 40.9 | 41.5 | 41.1993 | 0.0022812 | 0.018706 | 0.0045986 | 0.014064 | 0.12398 | 10.4031
|  |  | Temperature | Density
|  |  | 0.1 | 998.85
|  |  | 1 | 999.9
|  |  | 4 | 999.97
|  |  | 10 | 999.7
|  |  | 15 | 999.1
|  |  | 20 | 998.21
|  |  | 25 | 997.05
|  |  | 30 | 995.65
|  |  | 35 | 994.03
|  |  | 40 | 992.22
|  |  | 45 | 990.21
|  |  | 50 | 988.04
|  |  | 55 | 985.69
|  |  | 60 | 983.2
|  |  | 65 | 980.55
|  |  | 70 | 977.76
__ = Qhot
_ _ = Qcold
__ = Qhot
_ _ = Qcold