## Experiment1
Run No. | Blade Pitch (clicks) | Load Resistance, RL (W) | RMS Voltage, ERMS (V) | Generated Power, P0 (W) | RPM | Bank
1 | 1 | 60 | 50.8 | 43.0107 | 1345 | 180 | Atmospheric pressure P: | mbar | Wind Velocity =
2 |  | 55 | 49.5 | 44.55 | 1330 | 165 | Relative Humidity: | %
3 |  | 50 | 47.6 | 45.3152 | 1310 | 150 | Air Temperature: | 0C | Hydrostatic Pressure of 1” of water: P=rgh = 249.2 Pa | P=rgh | 249.2 Pa
4 |  | 45 | 45.9 | 46.818 | 1288 | 135
5 |  | 40 | 43.8 | 47.961 | 1263 | 120 | Air Specific Volume: | m3/kg
6 |  | 35 | 41.1 | 48.2631 | 1234 | 105 | Humidity Ratio | kg/kg
7 |  | 30 | 37.8 | 47.628 | 1195 | 90
8 |  | 25 | 34.3 | 47.0596 | 1154 | 75
9 |  | 20 | 30.1 | 45.3005 | 1107 | 60 | Air Density: | kg/m3
1 | 2 | 60 | 44.1 | 32.4135 | 1190 | 180
2 |  | 55 | 43.1 | 33.7747 | 1177 | 165
3 |  | 50 | 41.8 | 34.9448 | 1166 | 150
4 |  | 45 | 40.4 | 36.2702 | 1148 | 135
5 |  | 40 | 38.7 | 37.4423 | 1132 | 120
6 |  | 35 | 36.7 | 38.4826 | 1110 | 105
7 |  | 30 | 34.3 | 39.2163 | 1085 | 90
8 |  | 25 | 31.3 | 39.1876 | 1054 | 75
9 |  | 20 | 27.7 | 38.3645 | 1018 | 60
1 | 3 | 60 | 27.7 | 12.7882 | 760 | 180
2 |  | 55 | 27.2 | 13.4516 | 747 | 165
3 |  | 50 | 26.5 | 14.045 | 742 | 150
4 |  | 45 | 25.6 | 14.5636 | 736 | 135
5 |  | 40 | 24.8 | 15.376 | 732 | 120
6 |  | 35 | 23.8 | 16.184 | 720 | 105
7 |  | 30 | 22.3 | 16.5763 | 712 | 90
8 |  | 25 | 20.6 | 16.9744 | 699 | 75
9 |  | 20 | 18.7 | 17.4845 | 684 | 60
kg/m3
𝜌=1/𝜗 (1+𝜔) 𝑃/1013.25 kg/m3

## Experiment2
Run No. | Load Resistance, RL (W) | Electrical Frequency (Hz) | Shaft Frequency (Hz) | RMS Voltage, ERMS (V) | Rotational Speed, n (rpm) | Generated Power, P0 (W) | Power Loss, Ploss (W) | Turbine Power, Pwindmill (W) | Wind Power, Pwind (W) | Overall Efficiency, h0 (%) | Generator Efficiency, hgen (%) | Windmill Efficiency, hwindmill (%) | Load resistance | Dynamic Pressure (in H2O) | Velocity (m/s) | Hydrostatic pressure of 1” of water: P=rgh ; 1000x9.81x0.0254 = 249.2 Pa
1 | 180 | 201.3 | 25.1625 | 64 | 1509.75 | 22.7556 | 5.6647 | 28.4203 | 144.1822 | 15.7825 | 80.068 | 19.7114 | 540 | 0.224 | 9.7768
2 | 160 | 199.9 | 24.9875 | 63.1 | 1499.25 | 24.8851 | 5.6489 | 30.5339 | 144.1822 | 17.2595 | 81.4997 | 21.1773 | 480
3 | 140 | 197.8 | 24.725 | 61.8 | 1483.5 | 27.2803 | 5.6255 | 32.9058 | 144.1822 | 18.9207 | 82.9042 | 22.8224 | 420
4 | 120 | 193.3 | 24.1625 | 60.2 | 1449.75 | 30.2003 | 5.5769 | 35.7772 | 144.1822 | 20.9459 | 84.4122 | 24.8139 | 360
5 | 100 | 192 | 24 | 58 | 1440 | 33.64 | 5.5632 | 39.2032 | 144.1822 | 23.3316 | 85.8094 | 27.19 | 300
6 | 80 | 187 | 23.375 | 54.9 | 1402.5 | 37.6751 | 5.5114 | 43.1865 | 144.1822 | 26.1302 | 87.2381 | 29.9527 | 240
7 | 60 | 180.3 | 22.5375 | 50.6 | 1352.25 | 42.6727 | 5.4438 | 48.1164 | 144.1822 | 29.5963 | 88.6863 | 33.372 | 180
8 | 53.3333 | 177 | 22.125 | 48.6 | 1327.5 | 44.2867 | 5.4107 | 49.6975 | 144.1822 | 30.7158 | 89.1126 | 34.4685 | 160
9 | 50 | 175.1 | 21.8875 | 47.5 | 1313.25 | 45.125 | 5.3917 | 50.5167 | 144.1822 | 31.2972 | 89.3269 | 35.0367 | 150
10 | 46.6667 | 173.2 | 21.65 | 46.3 | 1299 | 45.9362 | 5.3727 | 51.3089 | 144.1822 | 31.8598 | 89.5288 | 35.5861 | 140
11 | 43.3333 | 171.1 | 21.3875 | 44.8 | 1283.25 | 46.3163 | 5.3515 | 51.6678 | 144.1822 | 32.1235 | 89.6425 | 35.8351 | 130
12 | 40 | 168.9 | 21.1125 | 43.4 | 1266.75 | 47.089 | 5.3292 | 52.4182 | 144.1822 | 32.6594 | 89.8334 | 36.3555 | 120
13 | 36.6667 | 166.3 | 20.7875 | 41.8 | 1247.25 | 47.652 | 5.3025 | 52.9545 | 144.1822 | 33.0498 | 89.9867 | 36.7275 | 110
14 | 33.3333 | 163.3 | 20.4125 | 40.1 | 1224.75 | 48.2403 | 5.2712 | 53.5115 | 144.1822 | 33.4579 | 90.1494 | 37.1138 | 100
15 | 30 | 159.8 | 19.975 | 37.7 | 1198.5 | 47.3763 | 5.2338 | 52.6102 | 144.1822 | 32.8587 | 90.0517 | 36.4887 | 90
16 | 26.6667 | 156.3 | 19.5375 | 35.4 | 1172.25 | 46.9935 | 5.1954 | 52.1889 | 144.1822 | 32.5931 | 90.045 | 36.1965 | 80
17 | 23.3333 | 152.3 | 19.0375 | 32.9 | 1142.25 | 46.389 | 5.1498 | 51.5388 | 144.1822 | 32.1739 | 90.0079 | 35.7456 | 70
18 | 20 | 147.8 | 18.475 | 30 | 1108.5 | 45 | 5.096 | 50.096 | 144.1822 | 31.2105 | 89.8275 | 34.7449 | 60
𝑽=√((𝟐∆𝑷)/𝝆)

## Experiment3
Run No. | Load Resistance, RL (W) | Wind Tunnel Frequency (Hz) | Dynamic Pressure (inches of water) | Low Speed Test Section Velocity, V (m/s) | Electrical Frequency (Hz) | Shaft Frequency (Hz) | RMS Voltage, ERMS (V) | Rotational Speed, n (rpm) | Generated Power, P0 (W) | Power Loss, Ploss (W) | Turbine Power, Pwindmill (W) | Wind Power, Pwind (W) | Overall Efficiency, h0 (%) | Generator Efficiency, hgen (%) | Windmill Efficiency, hwindmill (%)
1 | 30 | 30 |  | 5.988 | 78.64 | 9.83 | 18.2 | 589.8 | 11.0413 | 3.605 | 14.6464 | 33.1258 | 33.3315 | 75.3862 | 44.2143
2 |  | 35 |  | 6.986 | 98.4 | 12.3 | 22.9 | 738 | 17.4803 | 4.2027 | 21.6831 | 52.6026 | 33.2309 | 80.6174 | 41.2205
3 |  | 40 |  | 7.984 | 118.7 | 14.8375 | 27.8 | 890.25 | 25.7613 | 4.6538 | 30.4151 | 78.5205 | 32.8084 | 84.6992 | 38.7352
4 |  | 45 |  | 8.982 | 139.4 | 17.425 | 32.7 | 1045.5 | 35.643 | 4.987 | 40.63 | 111.7997 | 31.8811 | 87.7257 | 36.3418
5 |  | 50 |  | 9.98 | 160.1 | 20.0125 | 37.6 | 1200.75 | 47.1253 | 5.2371 | 52.3624 | 153.3604 | 30.7285 | 89.9984 | 34.1434
6 |  | 55 |  | 10.978 | 180 | 22.5 | 42.1 | 1350 | 59.0803 | 5.4407 | 64.5211 | 204.1227 | 28.9435 | 91.5675 | 31.609
1 | 40 | 30 |  | 5.988 | 85 | 10.625 | 21.2 | 637.5 | 11.236 | 3.8169 | 15.0529 | 33.1258 | 33.9191 | 74.6433 | 45.4416
2 |  | 35 |  | 6.986 | 105.9 | 13.2375 | 26.6 | 794.25 | 17.689 | 4.3864 | 22.0754 | 52.6026 | 33.6276 | 80.1299 | 41.9664
3 |  | 40 |  | 7.984 | 126.8 | 15.85 | 32.1 | 951 | 25.7603 | 4.797 | 30.5572 | 78.5205 | 32.807 | 84.3017 | 38.9162
4 |  | 45 |  | 8.982 | 148.1 | 18.5125 | 37.7 | 1110.75 | 35.5323 | 5.0997 | 40.6319 | 111.7997 | 31.7821 | 87.4491 | 36.3435
5 |  | 50 |  | 9.98 | 169.3 | 21.1625 | 43.1 | 1269.75 | 46.4403 | 5.3332 | 51.7735 | 153.3604 | 30.2818 | 89.6989 | 33.7594
6 |  | 55 |  | 10.978 | 189.3 | 23.6625 | 48.2 | 1419.75 | 58.081 | 5.535 | 63.616 | 204.1227 | 28.454 | 91.2993 | 31.1656
Wind Velocity =
;
Hydrostatic Pressure of 1” of water: P=rgh = 249.2 Pa